## Description
Family | Property | Units | Min | Max | Description
Strategy | SourceDirectory | path |  |  | directory for instance of GeoDT
Strategy | TargetDirectory | path |  |  | directory for results
Strategy | DiscreteFractures | path |  |  | input file for predefined fracture placement
Strategy | Iterations | units | 0 | 1000000 | number of simulations to model
Strategy | Design | type | ALL, AGS, EGS, CGS |  | drilling and stimulation strategy
Strategy | Target | type | TEMP, DEPTH |  | drilling target strategy - desired depth or temperature
Strategy | Stim | type | VOL, RAD |  | stimulation strategy - by volume or fracture radius
Well | TargetTemp | K | 0 | 1400 | target reservoir temperature (used if Strategy_Target_type == TEMP)
Well | TargetDepth | m | 0 | 10000 | target reservoir depth (used if Strategy_Target_type == DEEP)
Well | ProducerCount | wells | 0 | 100 | number of production wells
Well | Spacing | m | 1e-06 | 1000 | separation distance between parallel wells
Well | DeviatedLength | m | 1e-06 | 10000 | length of the deviated portion of the well
Well | ProducerProportion | ratio | 0.01 | 10 | ratio of the injection well's deviated lenth to the production wells
Well | Azimuth | rad | 0 | 6.2832 | orientation of the injection well east of north
Well | Dip | rad | 0 | 1.5708 | orientation of the injection well down from horizon
Well | RotationPhase | rad | 0 | 6.2832 | orientaion of first production well CW from horizon around injector's axis
Well | RotationToe | rad | -1.5708 | 1.5708 | toe in of the production wells relative to the injector's axis
Well | RotationSkew | rad | -1.5708 | 1.5708 | out of plane skew of the well (used for spiral effect)
Well | HydraulicRadius | m | 0 | 1 | hydraulic radius of the wells (inner diameter)
Well | CasingRadius | m | 0 | 1 | outer radius of well casing (inner wall of cemented annulus)
Well | BoreRadius | m | 0 | 1 | drilled radius of the well (cutter radius)
Well | Roughness | metric | 50 | 150 | Hazen-Williams pipe roughness coefficient - lower is higher friction
Circulation | InjectionRate | m3/s | 0 | 10 | target volumetric flow rate of water per injection well during circulation
Stimulation | InjectionRate | m3/s | 0 | 10 | target volumetric flow rate of water per injection well during stimulation
Stimulation | TargetVolume | m3 | 0 | 1000000000 | target injection volume during stimulation (used if Strategy_Stim_type == VOL)
Stimulation | TargetRadius | m | 0 | 10000 | target stimulated fracture radius (used if Strategy_Stim_type == RAD)
Domain | Size | m | 0 | 10000 | half-width of the modeling domain represented by six conductive fractures
Rock | ThermalGradient | K/m | 0.01 | 0.4 | rate of temperature increase with depth (i.e., geothermal gradient)
Rock | Density | kg/m3 | 1000 | 3000 | nominal density of rock from surface to reservoir (typically near 2500)
Rock | ThermalConductivity | W/mK | 0.1 | 10 | thermal conductivity of the reservoir rock (typically near 2.7)
Rock | HeatCapacity | kJ/m3K | 1000 | 4000 | specific heat capacity of the reservoir rock (typically near 2000)
Air | Temperature | K | 250 | 310 | ambient surface temperature
Air | Pressure | Pa | 50000 | 101000 | ambient surface pressure
Rock | YoungsModulus | Pa | 100000000 | 100000000000 | uniaxial elastic modulus of reservoir rock (i.e., Young's modulus)
Rock | PoissonRatio | ratio | 0.001 | 0.499 | lateral to vertical deformation modulus (i.e., Poisson's ratio)
StressMin | Coefficient | ratio | 0.01 | 3 | vertical to minimum horizontal effective stress (i.e., Coulomb earth pressure)
StressMax | Coefficient | ratio | 0.01 | 4 | vertical to maximum horizontal effective stress (i.e., Coulomb earth pressure)
StressMin | Azimuth | rad | 0 | 6.2832 | horizontal orientation of minimum principal stress east of north
StressMin | Dip | rad | -1.5708 | 1.5708 | orientation of the minimum principal stress down from horizion
StressMin | Variance | rad | 0 | 0.2618 | variance of the orientation of minimum principal stress
Fracture | SlipLengthMin | ratio | 0.001 | 0.063096 | ratio of shear slip displacement to fracture length
Fracture | SlipLengthNom | ratio | 0.001 | 0.063096 | ratio of shear slip displacement to fracture length (nominally 0.01)
Fracture | SlipLengthMax | ratio | 0.001 | 0.063096 | ratio of shear slip displacement to fracture length
Fracture | DilationSlipMin | ratio | 0 | 0.8 | ratio of aperture dilation to shear slip displacement
Fracture | DilationSlipNom | ratio | 0 | 0.8 | ratio of aperture dilation to shear slip displacement (nominally 0.2)
Fracture | DilationSlipMax | ratio | 0 | 0.8 | ratio of aperture dilation to shear slip displacement
Fracture | HydraulicDilationMin | ratio | 0 | 2 | ratio of hydraulic aperture to aperture dilation
Fracture | HydraulicDilationNom | ratio | 0 | 2 | ratio of hydraulic aperture to aperture dilation (nominally 0.6)
Fracture | HydraulicDilationMax | ratio | 0 | 2 | ratio of hydraulic aperture to aperture dilation
Fracture | CompressibilityMin | 1/Pa | 1e-09 | 1e-07 | fracture aperture compressibility as a function of normal stress
Fracture | CompressibilityNom | 1/Pa | 1e-09 | 1e-07 | fracture aperture compressibility as a function of normal stress (nominally 3e-8)
Fracture | CompressibilityMax | 1/Pa | 1e-09 | 1e-07 | fracture aperture compressibility as a function of normal stress
Proppant | CompressibilityMin | 1/Pa | 1e-09 | 1e-07 | proppant compressibility as a function of normal stress
Proppant | CompressibilityNom | 1/Pa | 1e-09 | 1e-07 | proppant compressibility as a function of normal stress (nominally 3e-8)
Proppant | CompressibilityMax | 1/Pa | 1e-09 | 1e-07 | proppant compressibility as a function of normal stress
Fracture | InitialHydraulicApertureMin | m | 5e-05 | 0.0002 | initial natural fracture hydraulic aperture
Fracture | InitialHydraulicApertureNom | m | 5e-05 | 0.0002 | initial natural fracture hydraulic aperture (nominally 0.0001)
Fracture | InitialHydraulicApertureMax | m | 5e-05 | 0.0002 | initial natural fracture hydraulic aperture
Domain | BoundaryAperture | m | 1e-09 | 0.001 | hydraulic aperture of the model's domain boundaries that are treated as fractures
Fracture | TortuosityMin | ratio | 0 | 1 | aperture scaling coefficient to accommodate fracture complexity
Fracture | TortuosityNom | ratio | 0 | 1 | aperture scaling coefficient to accommodate fracture complexity (nominally 0.75)
Fracture | TortuosityMax | ratio | 0 | 1 | aperture scaling coefficient to accommodate fracture complexity
Cement | ThermalConductivity | W/mK | 0.1 | 10 | cement thermal conductivity (nominally 2.0)
Cement | HeatCapacity | kJ/m3K | 1000 | 3000 | cement voplumetric heat capacity (nominally 2000)
Power | GeneralEfficiency | ratio | 0 | 1 | general efficiency of thermal-electric machinery (nominally 0.85)
Power | LifeSpan | s | 0 | 10000000000 | lifespan of the geothermal project (nominally 30 yr = 9.4673e8 s)
Domain | TimeSteps | steps | 1 | 1000 | number of time steps for the heat transfer solver (nominally 30)
Circulation | Backpressure | Pa | 0 | 100000000 | production wellhead pressure before choke (nominally 5e6)
Circulation | InjectionTemperature | K | 273.15 | 1000 | temperature of the injection wellhead (nominally 333)
Power | ConvectionCoefficient | kW/m2K | 1 | 10 | thermal convection coefficient inside of the casing (nominally 3.0)
Fluid | NominalDensity | kg/m3 | 10 | 1000 | standard density of the injection fluid (nominally 965)
Fluid | Viscosity | Pa-s | 1e-05 | 1 | standard viscosity of the injection fluid (nominally 0.2e-3)
Rock | Permeability | m2 | 1e-21 | 1e-09 | permeability of the rock matrix (nominally 1e-13)
Proppant | InitialPermeabilityMin | m2 | 1e-21 | 1e-09 | permeability of the proppant pack under zero confinement stress
Proppant | InitialPermeabilityNom | m2 | 1e-21 | 1e-09 | permeability of the proppant pack under zero confinement stress (nominally 1e-10)
Proppant | InitialPermeabilityMax | m2 | 1e-21 | 1e-09 | permeability of the proppant pack under zero confinement stress
JointSets | Set1 | fractures | 0 | 200 | number of fractures in the dominant joint set
JointSets | Set2 | fractures | 0 | 200 | number of fractures in the secondary joint set
JointSets | Set3 | fractures | 0 | 200 | number of fractures in the tertiary joint set
JointSets | Variance | rad | 0 | 1.5708 | variance in the orientation of any joint set (nominally 0.122)
JointSets | DiameterMin | m | 0 | 10000000 | minimum fracture diameter
JointSets | DiameterMax | m | 0 | 10000000 | maximum fracture diameter
Stimulation | Clusters | clusters | 0 | 200 | number of stimulation clusters (also number of stimulated hydraulic fractures)
Stimulation | PerfDiameter | m | 0 | 0.1 | diameter of perforations through well casing (nominally 0.013)
Stimulation | PerfPerCluster | perfs | 0 | 100 | number of perforations per stimulation cluster (nominally 6)
Stimulation | ProppantConcentration | m3/m3 | 0 | 0.5 | volumetric concentration of sand in frac water (nominally 0.045)
Domain | PressureIncrement | Pa | 10000 | 1000000 | stimulation solver injection pressure increment per iteration (nominally 1e5)
Domain | StimulationLimit | steps | 1 | 10 | number of withheld pressure increments when stimulation is detected (nominally 1)
Circulation | AllowableOverpressure | Pa | 10000000 | -10000000 | allowable bottomhole pressure exceedance from minimum stress (nominally -1.4e6)
Shear | FrictionAngleMin | rad | 0 | 1.5708 | shear friction expressed as an tangent's angle
Shear | FrictionAngleNom | rad | 0 | 1.5708 | shear friction expressed as an tangent's angle (nominally 0.61)
Shear | FrictionAngleMax | rad | 0 | 1.5708 | shear friction expressed as an tangent's angle
Shear | CohesionMin | Pa | 0 | 200000000 | apparent shear cohesion per Mohr-Coulomb
Shear | CohesionNom | Pa | 0 | 200000000 | apparent shear cohesion per Mohr-Coulomb (nominally 7e6)
Shear | CohesionMax | Pa | 0 | 200000000 | apparent shear cohesion per Mohr-Coulomb
Tension | Cohesion | Pa | 0 | 200000000 | tensile fracture cohesion (nominally 0.1e6)
Tension | FrictionAngle | rad | 0 | 1.5708 | tensile fracture friction angle (nominally 0.53)
Tension | Toughness | Pa-m0.5 | 0 | 10000000 | tensile fracture toughness (nominally 1.5e6) - only used for validation
Economics | ElectricitySales | USD/kWh | 0 | 1 | sell price for electricity (nominally 0.1)
Economics | DrillingCost | USD/m | 0 | 10000 | average drilling cost (nominally 2763)
Economics | AccessCost | USD | 0 | 10000000 | site access fixed cost (nominally 590e3)
Economics | EquipmentCost | USD/kW | 0 | 10000 | cost of surface equipment such as pumps and turbines (nominally 2025)
Economics | ExplorationCost | USD/m | 0 | 10000 | cost of exploration and resource characterization before drilling (nominally 2683)
Economics | Maintenance | USD/kWh | 0 | 1 | cost of surface equipment upkeep including labor (nominally 0.04)
Economics | Seismic | USD/Mw | 0 | 0.001 | cost penalty coefficient when triggering a damaging earthquake (nominally 2e-4)
Economics | Seismic | none | 1 | 10 | cost penalty exponent when triggering a damaging earthquake (nominally 5.0)
Power | Net | kW |  |  | net power output averaged over positive values - negative new power ignored
Economics | NetPresentValue | $ |  |  | net present value at the start of the project - interest and discount rates not included
LCOE | Net | $/MWh |  |  | cost of electricity calculated from total net production
Injection | Pressure | MPa |  |  | injection wellhead pressure during circulation
Injection | Rate | m3/s |  |  | injection rate during circulation
Power | Bulk | kW |  |  | bulk electrical power production - not accounting for pumping losses
Power | Pump | kW |  |  | pumping losses
Power | Thermal | kW |  |  | bulk thermal power output
Injection | Rate | kg/s |  |  | injection mass flow rate
Injection | Temperature | K |  |  | injection temperature
Injection | Enthalpy | kJ/kg |  |  | injection fluid enthalpy
Injection | PressureLimit | MPa |  |  | injection pressure limit (note that this may have limited the injection rate vs design goal)
Production | Pressure | MPa |  |  | production wellhead pressure
Production | Rate | kg/s |  |  | production mass flow rate
Production | Temperature | K |  |  | production mixed fluid temperature
Production | Enthalpy | kJ/kg |  |  | prodction enthalpy
Economics | Capital | $ |  |  | fixed costs of capital equipment such as wells, pumps, and turbines
Economics | Upkeep | $ |  |  | variable costs accumulated during operations from upkeep and pumping losses
Economics | QuakeRisk | $ |  |  | forecast economic cost of triggering earthquakes
Economics | PowerProfit | $ |  |  | pre-tax profit from selling electricity
Economics | BulkSales | $ |  |  | bulk electriity sales if alternative energy source is used to run pumps
LCOE | Bulk | $/MWh |  |  | cost of electricity if alternative energy source is used to run pumps
LCOE | Thermal | $/MWh |  |  | cost of produced heat relative to the injected fluid's enthalpy
Drilling | TotalLength | m |  |  | total length of all wells drilled
Drilling | BottomTemperature | K |  |  | bottomhole temperature - also equal to the resource temperature
Drilling | BottomPressure | MPa |  |  | bottomhole pore pressure - this controls flow to or from the boundary
Drilling | WellDiameter | m |  |  | diameter of the well's open borehole
Drilling | CasingWeight | kg/m |  |  | weight of steel calcualted for the casing using the input dimensions
Drilling | CementVolume | m3 |  |  | volume of cement calculated using the input dimensions
Stimulation | SandMass | kg |  |  | mass of sand needed for the stimulation calculated from concentration and stim volume
Stimulation | WaterVolume | m3 |  |  | volume of water needed for stimulation calculated from the inflated volume of fractures
Stimulation | PumpPressure | MPa |  |  | pumping pressure required during stimulation
Circulation | WorkingVolume | m3 |  |  | volume of water in the reservoir - this is relates to system resource requirements
Circulation | Recovery | pct |  |  | ratio of production to injection as an indicator of system water efficiency
Circulation | MakeupWater | m3 |  |  | total amount of makeup water required for the life of the project
Circulation | PumpPressure | MPa |  |  | injection pressure during circulation
Stress | s3 | MPa |  |  | total minimum principal in-situ rock stress
Stress | s2 | MPa |  |  | total intermediate principal in-situ rock stress
Stress | s1 | MPa |  |  | total maximum principal in-situ stress
Stress | pp | MPa |  |  | total in-situ pore pressure in the reservoir
Seismicity | MaxQuake | Mw |  |  | magnitude of the maximum forecast injection-induced earthquake
Seismicity | NumQuake | ea |  |  | number of triggered earthquakes - this scales with number of stimulated fractures
Fractures | ShearStim | ea |  |  | number of shear (natural) fractures stimulated by fluid injection
Fractures | HydroStim | ea |  |  | number of tensile (hydraulic) fractures stimualted by fluid injection
Fractures | Hydroprop | ea |  |  | number of fractures sustained in a hydropropped state during circulation
Series | Time | s |  |  | time values for series data
Series | Temperature | s |  |  | produced fluid temperature for series data
Series | Enthalpy | s |  |  | produced fluid enthalpy for series data
Series | Power | s |  |  | produced net power for series data

## TULAROSA.gts
Strategy_SourceDirectory_path | Strategy_TargetDirectory_path | Strategy_DiscreteFractures_path | Strategy_Iterations_units | Strategy_Design_type | Strategy_Target_type | Strategy_Stim_type | Well_TargetTemp_K | Well_TargetDepth_m | Well_ProducerCount_wells | Well_Spacing_m | Well_DeviatedLength_m | Well_ProducerProportion_ratio | Well_Azimuth_rad | Well_Dip_rad | Well_RotationPhase_rad | Well_RotationToe_rad | Well_RotationSkew_rad | Well_HydraulicRadius_m | Well_CasingRadius_m | Well_BoreRadius_m | Well_Roughness_metric | Circulation_InjectionRate_m3ps | Circulation_Backpressure_Pa | Circulation_InjectionTemperature_K | Circulation_AllowableOverpressure_Pa | Stimulation_InjectionRate_m3ps | Stimulation_TargetVolume_m3 | Stimulation_TargetRadius_m | Stimulation_Clusters_clusters | Stimulation_PerfDiameter_m | Stimulation_PerfPerCluster_perfs | Stimulation_ProppantConcentration_m3pm3 | Domain_Size_m | Domain_BoundaryAperture_m | Domain_TimeSteps_steps | Domain_PressureIncrement_Pa | Domain_StimulationLimit_steps | Rock_ThermalGradient_Kpm | Rock_Density_kgpm3 | Rock_ThermalConductivity_WpmK | Rock_HeatCapacity_kJpm3K | Rock_YoungsModulus_Pa | Rock_PoissonRatio_ratio | Rock_Permeability_m2 | Air_Temperature_K | Air_Pressure_Pa | StressMin_Coefficient_ratio | StressMin_Azimuth_rad | StressMin_Dip_rad | StressMin_Variance_rad | StressMax_Coefficient_ratio | Fracture_SlipLengthMin_ratio | Fracture_SlipLengthNom_ratio | Fracture_SlipLengthMax_ratio | Fracture_DilationSlipMin_ratio | Fracture_DilationSlipNom_ratio | Fracture_DilationSlipMax_ratio | Fracture_HydraulicDilationMin_ratio | Fracture_HydraulicDilationNom_ratio | Fracture_HydraulicDilationMax_ratio | Fracture_CompressibilityMin_1pPa | Fracture_CompressibilityNom_1pPa | Fracture_CompressibilityMax_1pPa | Fracture_InitialHydraulicApertureMin_m | Fracture_InitialHydraulicApertureNom_m | Fracture_InitialHydraulicApertureMax_m | Fracture_TortuosityMin_ratio | Fracture_TortuosityNom_ratio | Fracture_TortuosityMax_ratio | Proppant_CompressibilityMin_1pPa | Proppant_CompressibilityNom_1pPa | Proppant_CompressibilityMax_1pPa | Proppant_InitialPermeabilityMin_m2 | Proppant_InitialPermeabilityNom_m2 | Proppant_InitialPermeabilityMax_m2 | Cement_ThermalConductivity_WpmK | Cement_HeatCapacity_kJpm3K | Power_GeneralEfficiency_ratio | Power_LifeSpan_s | Power_ConvectionCoefficient_kWpm2K | Fluid_NominalDensity_kgpm3 | Fluid_Viscosity_Pas | JointSets_Set1_fractures | JointSets_Set2_fractures | JointSets_Set3_fractures | JointSets_Variance_rad | JointSets_DiameterMin_m | JointSets_DiameterMax_m | Shear_FrictionAngleMin_rad | Shear_FrictionAngleNom_rad | Shear_FrictionAngleMax_rad | Shear_CohesionMin_Pa | Shear_CohesionNom_Pa | Shear_CohesionMax_Pa | Tension_Cohesion_Pa | Tension_FrictionAngle_rad | Tension_Toughness_Pasqrtm | Economics_ElectricitySales_USDpkWh | Economics_DrillingCost_USDpm | Economics_AccessCost_USD | Economics_EquipmentCost_USDpkW | Economics_ExplorationCost_USDpm | Economics_Maintenance_USDpkWh | Economics_Seismic_USDpMw | Economics_Seismic_exp
[7 empty] | 0 | 3999 | 0 | 450 | 0 | 0 | 0 | 0 | 0 | 0 | 0 | 0 | 0 | 0 | 0 | 0.1 | 0 | 293.15 | -1000000 | 0.1 | 10 | 10 | 1 | 0.01 | 4 | 0 | 0 | 0.0001 | 0 | 0 | 0 | 0.0219 | 2350 | 2.27 | 1900 | 45000000000 | 0.26 | 9.86e-12 | 287.9 | 0 | 0.3 | -0.35 | 0 | 0 | 0.61 | 0.0008 | 0.008 | 0.050477 | 0 | 0.15 | 0.7 | 0 | 0.4 | 1 | 1.6e-09 | 2.32e-08 | 8e-08 | 4e-05 | 8e-05 | 0.00016 | 0.1 | 0.15 | 0.8 | 1.6e-09 | 2.32e-08 | 8e-08 | 1e-12 | 1e-11 | 1e-10 | 1.6 | 1600 | 0 | 0 | 2.4 | 920 | 0 | 20 | 10 | 5 | 0.11717 | 0 | 0 | 0.27925 | 0.48869 | 0.69813 | 800000 | 5600000 | 12000000 | 100000 | 0.26 | 1200000 | 0 | 0 | 0 | 0 | 0 | 0 | 0 | 0
C:\Python\GeoDT_5\Oct2024 | C:\Python\test6 |  | 2000 | CGS | DEPTH | VOLU | 482.8465 | 3999.7372 | 4 | 461.4833 | 1500 | 0.8 | 0 | 0.436 | 0.785 | 0 | 0 | 0.1143 | 0.127 | 0.1524 | 80 | 0.13853 | 1000000 | 313.137 | 140000000 | 0.18466 | 400 | 84.6146 | 9 | 0.015 | 6 | 0.0001 | 2000 | 0.00075566 | 30 | 20000 | 1 | 0.048177 | 2618.0005 | 3.3896 | 2135.5729 | 56043408701.1942 | 0.36149 | 9.869e-10 | 290.15 | 101000 | 0.38725 | -0.15597 | 0.63268 | 0.01309 | 0.89685 | 0.001 | 0.01 | 0.063 | 0 | 0.2 | 0.4 | 0 | 0.6 | 2 | 2e-09 | 2.9e-08 | 1e-07 | 1e-05 | 0.0005 | 0.001 | 0.0625 | 0.25 | 1 | 2e-09 | 2.9e-09 | 1e-07 | 1e-12 | 1.1234e-11 | 1e-12 | 2 | 2000 | 0.85 | 473364000 | 3 | 920.324 | 0.0002 | 39.2255 | 15 | 7 | 0.12698 | 150 | 1500 | 0.52 | 0.7 | 0.87 | 1000000 | 3000000 | 6000000 | 255410.4434 | 0.30824 | 1500000 | 0.1372 | 2763.06 | 590000 | 2025.65 | 2683.41 | 0.03648 | 0.0002 | 5
[7 empty] | 1200 | 4001 | 0 | 550 | 0 | 0 | 0 | 0 | 0 | 0 | 0 | 0 | 0 | 0 | 0 | 0.3 | 10000000 | 333.15 | 0 | 0.3 | 3000000 | 4000 | 100 | 0.014 | 6 | 0.05 | 0 | 0.001 | 0 | 0 | 0 | 0.0572 | 2950 | 3.58 | 2220 | 62000000000 | 0.4 | 9.86e-10 | 293.4 | 0 | 0.6 | 0.35 | 0.7 | 0.013727 | 1 | 0.0012 | 0.012 | 0.075715 | 0 | 0.25 | 0.9 | 0 | 0.8 | 3 | 2.4e-09 | 3.48e-08 | 1.2e-07 | 6e-05 | 0.00012 | 0.00024 | 0.15 | 0.5 | 1.2 | 2.4e-09 | 3.48e-08 | 1.2e-07 | 3e-12 | 1e-09 | 3e-10 | 2.4 | 2400 | 0 | 0 | 3.6 | 932 | 0 | 40 | 20 | 10 | 0.12717 | 5000 | 5000 | 0.41888 | 0.73304 | 1.0472 | 1200000 | 8400000 | 18000000 | 400000 | 0.61 | 1800000 | 0 | 0 | 0 | 0 | 0 | 0 | 0 | 0
none | none | none | none | none | none | none | uniform | uniform | none | uniform | none | none | none | none | none | none | none | none | none | none | none | loguniform | none | uniform | none | loguniform | none | uniform | none | none | none | none | none | uniform | none | none | none | uniform | uniform | uniform | uniform | uniform | uniform | none | none | none | uniform | uniform | uniform | none | uniform | none | none | none | none | none | none | none | none | none | none | none | none | none | none | none | none | none | none | none | none | none | none | loguniform | none | none | none | none | none | none | uniform | none | uniform | none | none | uniform | none | none | none | none | none | none | none | none | uniform | uniform | none | none | none | none | none | none | none | none | none

## DEFAULT.gts
Strategy_SourceDirectory_path | Strategy_TargetDirectory_path | Strategy_DiscreteFractures_path | Strategy_Iterations_units | Strategy_Design_type | Strategy_Target_type | Strategy_Stim_type | Well_TargetTemp_K | Well_TargetDepth_m | Well_ProducerCount_wells | Well_Spacing_m | Well_DeviatedLength_m | Well_ProducerProportion_ratio | Well_Azimuth_rad | Well_Dip_rad | Well_RotationPhase_rad | Well_RotationToe_rad | Well_RotationSkew_rad | Well_HydraulicRadius_m | Well_CasingRadius_m | Well_BoreRadius_m | Well_Roughness_metric | Circulation_InjectionRate_m3ps | Circulation_Backpressure_Pa | Circulation_InjectionTemperature_K | Circulation_AllowableOverpressure_Pa | Stimulation_InjectionRate_m3ps | Stimulation_TargetVolume_m3 | Stimulation_TargetRadius_m | Stimulation_Clusters_clusters | Stimulation_PerfDiameter_m | Stimulation_PerfPerCluster_perfs | Stimulation_ProppantConcentration_m3pm3 | Domain_Size_m | Domain_BoundaryAperture_m | Domain_TimeSteps_steps | Domain_PressureIncrement_Pa | Domain_StimulationLimit_steps | Rock_ThermalGradient_Kpm | Rock_Density_kgpm3 | Rock_ThermalConductivity_WpmK | Rock_HeatCapacity_kJpm3K | Rock_YoungsModulus_Pa | Rock_PoissonRatio_ratio | Rock_Permeability_m2 | Air_Temperature_K | Air_Pressure_Pa | StressMin_Coefficient_ratio | StressMin_Azimuth_rad | StressMin_Dip_rad | StressMin_Variance_rad | StressMax_Coefficient_ratio | Fracture_SlipLengthMin_ratio | Fracture_SlipLengthNom_ratio | Fracture_SlipLengthMax_ratio | Fracture_DilationSlipMin_ratio | Fracture_DilationSlipNom_ratio | Fracture_DilationSlipMax_ratio | Fracture_HydraulicDilationMin_ratio | Fracture_HydraulicDilationNom_ratio | Fracture_HydraulicDilationMax_ratio | Fracture_CompressibilityMin_1pPa | Fracture_CompressibilityNom_1pPa | Fracture_CompressibilityMax_1pPa | Fracture_InitialHydraulicApertureMin_m | Fracture_InitialHydraulicApertureNom_m | Fracture_InitialHydraulicApertureMax_m | Fracture_TortuosityMin_ratio | Fracture_TortuosityNom_ratio | Fracture_TortuosityMax_ratio | Proppant_CompressibilityMin_1pPa | Proppant_CompressibilityNom_1pPa | Proppant_CompressibilityMax_1pPa | Proppant_InitialPermeabilityMin_m2 | Proppant_InitialPermeabilityNom_m2 | Proppant_InitialPermeabilityMax_m2 | Cement_ThermalConductivity_WpmK | Cement_HeatCapacity_kJpm3K | Power_GeneralEfficiency_ratio | Power_LifeSpan_s | Power_ConvectionCoefficient_kWpm2K | Fluid_NominalDensity_kgpm3 | Fluid_Viscosity_Pas | JointSets_Set1_fractures | JointSets_Set2_fractures | JointSets_Set3_fractures | JointSets_Variance_rad | JointSets_DiameterMin_m | JointSets_DiameterMax_m | Shear_FrictionAngleMin_rad | Shear_FrictionAngleNom_rad | Shear_FrictionAngleMax_rad | Shear_CohesionMin_Pa | Shear_CohesionNom_Pa | Shear_CohesionMax_Pa | Tension_Cohesion_Pa | Tension_FrictionAngle_rad | Tension_Toughness_Pasqrtm | Economics_ElectricitySales_USDpkWh | Economics_DrillingCost_USDpm | Economics_AccessCost_USD | Economics_EquipmentCost_USDpkW | Economics_ExplorationCost_USDpm | Economics_Maintenance_USDpkWh | Economics_Seismic_USDpMw | Economics_Seismic_exp
[7 empty] | 278.52 | 4800 | 1 | 320 | 640 | 0.48 | 1.3108 | 0.2636 | 0 | 0 | 0 | 0.1016 | 0.11176 | 0.13208 | 64 | 0.08 | 800000 | 294.52 | 0.792 | 0.32 | 40000 | 120 | 2.4 | 0.0104 | 4.8 | 0.036 | [5 empty] | 0.048 | 2160 | 2 | 1650.4 | 40000000000 | 0.24 | 7.8954e-11 | 218.52 | 80800 | 0.4 | 1.3108 | -0.26 | 0.0037266 | 0.6 | 0.0008 | 0.008 | 0.050477 | 0 | 0.16 | 0.64 | 0 | 0.48 | 1.6 | 1.6e-09 | 2.32e-08 | 8e-08 | 4e-05 | 8e-05 | 0.00016 | 0.64 | 0.72 | 0.8 | 1.6e-09 | 2.32e-08 | 8e-08 | 7.8954e-12 | 7.8954e-11 | 2.3686e-10 | 1.6 | 1600 | 0.68 | 517534012.8 | 2.4 | 772 | 0.00016 | 12.8 | 6.4 | 3.2 | 0.11717 | 8 | 800 | 0.27925 | 0.48869 | 0.62832 | 800000 | 5600000 | 12000000 | 80000 | 0.41888 | 1200000
C:\Python\software\GeoDT\Aug2024 | C:\Python\scratch\default | C:\Python\scratch\default\dfn.csv | 100 | ALL | Deep | Volu | 598.15 | 6000 | 4 | 400 | 800 | 0.6 | 1.5708 | 0.5236 | 0 | 0 | 0 | 0.127 | 0.1397 | 0.1651 | 80 | 0.1 | 1000000 | 368.15 | 0.99 | 0.4 | 50000 | 525 | 3 | 0.013 | 6 | 0.045 | 1000 | 0.003 | 41 | 100000 | 1 | 0.06 | 2700 | 2.5 | 2063 | 50000000000 | 0.3 | 9.8692e-11 | 273.15 | 101000 | 0.5 | 1.5708 | 0 | 0.0087266 | 0.75 | 0.001 | 0.01 | 0.063096 | 0 | 0.2 | 0.8 | 0 | 0.6 | 2 | 2e-09 | 2.9e-08 | 1e-07 | 5e-05 | 0.0001 | 0.0002 | 0.8 | 0.9 | 1 | 2e-09 | 2.9e-08 | 1e-07 | 9.8692e-12 | 9.8692e-11 | 2.9608e-10 | 2 | 2000 | 0.85 | 646917516 | 3 | 965 | 0.0002 | 16 | 8 | 4 | 0.12217 | 10 | 1000 | 0.34907 | 0.61087 | 0.7854 | 1000000 | 7000000 | 15000000 | 100000 | 0.5236 | 1500000 | 0.1372 | 2763.06 | 590000 | 2025.65 | 2683.41 | 0.03648 | 0.0002 | 5
[7 empty] | 917.78 | 7200 | 14 | 480 | 960 | 0.72 | 1.8308 | 0.7836 | 0 | 0 | 0 | 0.1524 | 0.16764 | 0.19812 | 96 | 0.12 | 1200000 | 441.78 | 1.188 | 0.48 | 60000 | 930 | 3.6 | 0.0156 | 7.2 | 0.054 | [5 empty] | 0.072 | 3240 | 3 | 2475.6 | 60000000000 | 0.36 | 1.1843e-10 | 327.78 | 121200 | 0.6 | 1.8308 | 0.26 | 0.013727 | 0.9 | 0.0012 | 0.012 | 0.075715 | 0 | 0.24 | 0.96 | 0 | 0.72 | 2.4 | 2.4e-09 | 3.48e-08 | 1.2e-07 | 6e-05 | 0.00012 | 0.00024 | 0.96 | 1.08 | 1.2 | 2.4e-09 | 3.48e-08 | 1.2e-07 | 1.1843e-11 | 1.1843e-10 | 3.5529e-10 | 2.4 | 2400 | 1.02 | 776301019.2 | 3.6 | 1158 | 0.00024 | 19.2 | 9.6 | 4.8 | 0.12717 | 12 | 1200 | 0.41888 | 0.73304 | 0.94248 | 1200000 | 8400000 | 18000000 | 120000 | 0.62832 | 1800000
none | none | none | none | none | none | none | uniform | uniform | uniform | uniform | uniform | uniform | uniform | uniform | uniform | uniform | uniform | uniform | uniform | uniform | uniform | uniform | uniform | uniform | uniform | uniform | uniform | uniform | uniform | uniform | uniform | uniform | none | none | none | none | none | uniform | uniform | uniform | uniform | uniform | uniform | uniform | uniform | uniform | uniform | uniform | uniform | uniform | uniform | uniform | uniform | uniform | uniform | uniform | uniform | uniform | uniform | uniform | uniform | uniform | uniform | uniform | uniform | uniform | uniform | uniform | uniform | uniform | uniform | uniform | uniform | uniform | uniform | uniform | uniform | uniform | uniform | uniform | uniform | uniform | uniform | uniform | uniform | uniform | uniform | uniform | uniform | uniform | uniform | uniform | uniform | uniform | uniform | uniform | uniform | none | none | none | none | none | none | none | none

## FULL.gts
Strategy_SourceDirectory_path | Strategy_TargetDirectory_path | Strategy_DiscreteFractures_path | Strategy_Iterations_units | Strategy_Design_type | Strategy_Target_type | Strategy_Stim_type | Well_TargetTemp_K | Well_TargetDepth_m | Well_ProducerCount_wells | Well_Spacing_m | Well_DeviatedLength_m | Well_ProducerProportion_ratio | Well_Azimuth_rad | Well_Dip_rad | Well_RotationPhase_rad | Well_RotationToe_rad | Well_RotationSkew_rad | Well_HydraulicRadius_m | Well_CasingRadius_m | Well_BoreRadius_m | Well_Roughness_metric | Circulation_InjectionRate_m3ps | Circulation_Backpressure_Pa | Circulation_InjectionTemperature_K | Circulation_AllowableOverpressure_Pa | Stimulation_InjectionRate_m3ps | Stimulation_TargetVolume_m3 | Stimulation_TargetRadius_m | Stimulation_Clusters_clusters | Stimulation_PerfDiameter_m | Stimulation_PerfPerCluster_perfs | Stimulation_ProppantConcentration_m3pm3 | Domain_Size_m | Domain_BoundaryAperture_m | Domain_TimeSteps_steps | Domain_PressureIncrement_Pa | Domain_StimulationLimit_steps | Rock_ThermalGradient_Kpm | Rock_Density_kgpm3 | Rock_ThermalConductivity_WpmK | Rock_HeatCapacity_kJpm3K | Rock_YoungsModulus_Pa | Rock_PoissonRatio_ratio | Rock_Permeability_m2 | Air_Temperature_K | Air_Pressure_Pa | StressMin_Coefficient_ratio | StressMin_Azimuth_rad | StressMin_Dip_rad | StressMin_Variance_rad | StressMax_Coefficient_ratio | Fracture_SlipLengthMin_ratio | Fracture_SlipLengthNom_ratio | Fracture_SlipLengthMax_ratio | Fracture_DilationSlipMin_ratio | Fracture_DilationSlipNom_ratio | Fracture_DilationSlipMax_ratio | Fracture_HydraulicDilationMin_ratio | Fracture_HydraulicDilationNom_ratio | Fracture_HydraulicDilationMax_ratio | Fracture_CompressibilityMin_1pPa | Fracture_CompressibilityNom_1pPa | Fracture_CompressibilityMax_1pPa | Fracture_InitialHydraulicApertureMin_m | Fracture_InitialHydraulicApertureNom_m | Fracture_InitialHydraulicApertureMax_m | Fracture_TortuosityMin_ratio | Fracture_TortuosityNom_ratio | Fracture_TortuosityMax_ratio | Proppant_CompressibilityMin_1pPa | Proppant_CompressibilityNom_1pPa | Proppant_CompressibilityMax_1pPa | Proppant_InitialPermeabilityMin_m2 | Proppant_InitialPermeabilityNom_m2 | Proppant_InitialPermeabilityMax_m2 | Cement_ThermalConductivity_WpmK | Cement_HeatCapacity_kJpm3K | Power_GeneralEfficiency_ratio | Power_LifeSpan_s | Power_ConvectionCoefficient_kWpm2K | Fluid_NominalDensity_kgpm3 | Fluid_Viscosity_Pas | JointSets_Set1_fractures | JointSets_Set2_fractures | JointSets_Set3_fractures | JointSets_Variance_rad | JointSets_DiameterMin_m | JointSets_DiameterMax_m | Shear_FrictionAngleMin_rad | Shear_FrictionAngleNom_rad | Shear_FrictionAngleMax_rad | Shear_CohesionMin_Pa | Shear_CohesionNom_Pa | Shear_CohesionMax_Pa | Tension_Cohesion_Pa | Tension_FrictionAngle_rad | Tension_Toughness_Pasqrtm | Economics_ElectricitySales_USDpkWh | Economics_DrillingCost_USDpm | Economics_AccessCost_USD | Economics_EquipmentCost_USDpkW | Economics_ExplorationCost_USDpm | Economics_Maintenance_USDpkWh | Economics_Seismic_USDpMw | Economics_Seismic_exp
[7 empty] | 0 | 0 | 0 | 1e-06 | 1e-06 | 0.01 | 0 | 0 | 0 | -1.571 | -1.571 | 0 | 0 | 0 | 50 | 0 | 0 | 273.2 | -10000000 | 0 | 0 | 0 | 0 | 0 | 0 | 0 | 0 | 1e-09 | 1 | 10000 | 1 | 0.01 | 1000 | 0.1 | 1000 | 100000000 | 0.001 | 1e-21 | 200 | 50000 | 0.01 | 0 | -1.571 | 0 | 0.01 | 0.0001 | 0.0001 | 0.0001 | 0 | 0 | 0 | 0 | 0 | 0 | 1e-09 | 1e-09 | 1e-09 | 1e-05 | 1e-05 | 1e-05 | 0 | 0 | 0 | 1e-09 | 1e-09 | 1e-09 | 1e-21 | 1e-21 | 1e-21 | 0.1 | 1000 | 0 | 0 | 1 | 10 | 1e-05 | 0 | 0 | 0 | 0 | 0 | 0 | 0 | 0 | 0 | 0 | 0 | 0 | 0 | 0 | 0 | 0 | 0 | 0 | 0 | 0 | 0 | 0 | 1
|  |  | 1 | ALL | DEPTH | VOL | 598.2 | 6000 | 4 | 400 | 800 | 0.6 | 1.571 | 0.5236 | 0 | 0 | 0 | 0.127 | 0.1397 | 0.1651 | 80 | 0.1 | 1000000 | 368.2 | 0.99 | 0.4 | 50000 | 525 | 3 | 0.013 | 6 | 0.045 | 1000 | 0.003 | 41 | 100000 | 1 | 0.06 | 2700 | 2.5 | 2063 | 50000000000 | 0.3 | 9.869e-11 | 273.2 | 101000 | 0.5 | 1.571 | 0 | 0.008727 | 0.75 | 0.001 | 0.01 | 0.0631 | 0 | 0.2 | 0.8 | 0 | 0.6 | 2 | 2e-09 | 2.9e-08 | 1e-07 | 5e-05 | 0.0001 | 0.0002 | 0.8 | 0.9 | 1 | 2e-09 | 2.9e-08 | 1e-07 | 9.869e-12 | 9.869e-11 | 2.961e-10 | 2 | 2000 | 0.85 | 646900000 | 3 | 965 | 0.0002 | 16 | 8 | 4 | 0.1222 | 10 | 1000 | 0.3491 | 0.6109 | 0.7854 | 1000000 | 7000000 | 15000000 | 100000 | 0.5236 | 1500000 | 0.1372 | 2763 | 590000 | 2026 | 2683 | 0.03648 | 0.0002 | 5
[7 empty] | 1400 | 10000 | 100 | 1000 | 10000 | 10 | 6.283 | 1.571 | 6.283 | 1.571 | 1.571 | 1 | 1 | 1 | 150 | 10 | 100000000 | 1000 | 10000000 | 10 | 1000000000 | 10000 | 200 | 0.1 | 100 | 0.5 | 10000 | 0.1 | 10000 | 1000000 | 10 | 0.4 | 3500 | 10 | 4000 | 100000000000 | 0.499 | 1e-09 | 350 | 200000 | 3 | 6.283 | 1.571 | 0.2618 | 4 | 0.1 | 0.1 | 0.1 | 1 | 1 | 1 | 3 | 3 | 3 | 2e-07 | 2e-07 | 2e-07 | 0.001 | 0.001 | 0.001 | 2 | 2 | 2 | 2e-07 | 2e-07 | 2e-07 | 1e-09 | 1e-09 | 1e-09 | 10 | 3000 | 1.1 | 10000000000 | 10 | 1200 | 1 | 200 | 200 | 200 | 1.571 | 10000000 | 10000000 | 1.571 | 1.571 | 1.571 | 200000000 | 200000000 | 200000000 | 200000000 | 1.571 | 10000000 | 1 | 10000 | 10000000 | 10000 | 10000 | 1 | 0.001 | 10
none | none | none | none | none | none | none | uniform | uniform | uniform | uniform | uniform | uniform | uniform | uniform | uniform | uniform | uniform | uniform | uniform | uniform | uniform | loguniform | uniform | uniform | uniform | loguniform | uniform | uniform | uniform | uniform | uniform | uniform | uniform | uniform | uniform | uniform | uniform | uniform | uniform | uniform | uniform | uniform | uniform | uniform | uniform | uniform | uniform | uniform | uniform | uniform | uniform | uniform | uniform | uniform | uniform | uniform | uniform | uniform | uniform | uniform | uniform | uniform | uniform | uniform | uniform | uniform | uniform | uniform | uniform | uniform | uniform | uniform | uniform | uniform | uniform | uniform | uniform | uniform | uniform | uniform | uniform | uniform | uniform | uniform | uniform | uniform | uniform | uniform | uniform | uniform | uniform | uniform | uniform | uniform | uniform | uniform | uniform | uniform | uniform | uniform | uniform | uniform | uniform | uniform | uniform

## FORGE.gts
Strategy_SourceDirectory_path | Strategy_TargetDirectory_path | Strategy_DiscreteFractures_path | Strategy_Iterations_units | Strategy_Design_type | Strategy_Target_type | Strategy_Stim_type | Well_TargetTemp_K | Well_TargetDepth_m | Well_ProducerCount_wells | Well_Spacing_m | Well_DeviatedLength_m | Well_ProducerProportion_ratio | Well_Azimuth_rad | Well_Dip_rad | Well_RotationPhase_rad | Well_RotationToe_rad | Well_RotationSkew_rad | Well_HydraulicRadius_m | Well_CasingRadius_m | Well_BoreRadius_m | Well_Roughness_metric | Circulation_InjectionRate_m3ps | Circulation_Backpressure_Pa | Circulation_InjectionTemperature_K | Circulation_AllowableOverpressure_Pa | Stimulation_InjectionRate_m3ps | Stimulation_TargetVolume_m3 | Stimulation_TargetRadius_m | Stimulation_Clusters_clusters | Stimulation_PerfDiameter_m | Stimulation_PerfPerCluster_perfs | Stimulation_ProppantConcentration_m3pm3 | Domain_Size_m | Domain_BoundaryAperture_m | Domain_TimeSteps_steps | Domain_PressureIncrement_Pa | Domain_StimulationLimit_steps | Rock_ThermalGradient_Kpm | Rock_Density_kgpm3 | Rock_ThermalConductivity_WpmK | Rock_HeatCapacity_kJpm3K | Rock_YoungsModulus_Pa | Rock_PoissonRatio_ratio | Rock_Permeability_m2 | Air_Temperature_K | Air_Pressure_Pa | StressMin_Coefficient_ratio | StressMin_Azimuth_rad | StressMin_Dip_rad | StressMin_Variance_rad | StressMax_Coefficient_ratio | Fracture_SlipLengthMin_ratio | Fracture_SlipLengthNom_ratio | Fracture_SlipLengthMax_ratio | Fracture_DilationSlipMin_ratio | Fracture_DilationSlipNom_ratio | Fracture_DilationSlipMax_ratio | Fracture_HydraulicDilationMin_ratio | Fracture_HydraulicDilationNom_ratio | Fracture_HydraulicDilationMax_ratio | Fracture_CompressibilityMin_1pPa | Fracture_CompressibilityNom_1pPa | Fracture_CompressibilityMax_1pPa | Fracture_InitialHydraulicApertureMin_m | Fracture_InitialHydraulicApertureNom_m | Fracture_InitialHydraulicApertureMax_m | Fracture_TortuosityMin_ratio | Fracture_TortuosityNom_ratio | Fracture_TortuosityMax_ratio | Proppant_CompressibilityMin_1pPa | Proppant_CompressibilityNom_1pPa | Proppant_CompressibilityMax_1pPa | Proppant_InitialPermeabilityMin_m2 | Proppant_InitialPermeabilityNom_m2 | Proppant_InitialPermeabilityMax_m2 | Cement_ThermalConductivity_WpmK | Cement_HeatCapacity_kJpm3K | Power_GeneralEfficiency_ratio | Power_LifeSpan_s | Power_ConvectionCoefficient_kWpm2K | Fluid_NominalDensity_kgpm3 | Fluid_Viscosity_Pas | JointSets_Set1_fractures | JointSets_Set2_fractures | JointSets_Set3_fractures | JointSets_Variance_rad | JointSets_DiameterMin_m | JointSets_DiameterMax_m | Shear_FrictionAngleMin_rad | Shear_FrictionAngleNom_rad | Shear_FrictionAngleMax_rad | Shear_CohesionMin_Pa | Shear_CohesionNom_Pa | Shear_CohesionMax_Pa | Tension_Cohesion_Pa | Tension_FrictionAngle_rad | Tension_Toughness_Pasqrtm | Economics_ElectricitySales_USDpkWh | Economics_DrillingCost_USDpm | Economics_AccessCost_USD | Economics_EquipmentCost_USDpkW | Economics_ExplorationCost_USDpm | Economics_Maintenance_USDpkWh | Economics_Seismic_USDpMw | Economics_Seismic_exp
[7 empty] | 0 | 2348 | 0 | 89 | 0 | 0 | 0 | 0 | 0 | 0 | 0 | 0 | 0 | 0 | 0 | 0.01 | 690000 | 333.15 | -1000000 | 0.001 | 10 | 100 | 1 | 0.01 | 4 | 0.03 | 0 | 0 | 0 | 0 | 0 | 0.0831 | 2550 | 2.27 | 1900 | 55000000000 | 0.26 | 9.86e-12 | 273.15 | 0 | 0.216 | 1.55 | -0.17 | 0.0037266 | 0.65 | 0.0008 | 0.008 | 0.050477 | 0 | 0.15 | 0.7 | 0 | 0.4 | 1 | 1.6e-09 | 2.32e-08 | 8e-08 | 4e-05 | 8e-05 | 0.00016 | 0.1 | 0.15 | 0.8 | 1.6e-09 | 2.32e-08 | 8e-08 | 1e-12 | 1e-11 | 1e-10 | 1.6 | 1600 | 0 | 0 | 2.4 | 0 | 0 | 10 | 7 | 3 | 0.11717 | 0 | 0 | 0.27925 | 0.48869 | 0.69813 | 800000 | 5600000 | 12000000 | 100000 | 0.52 | 1200000 | 0 | 0 | 0 | 0 | 0 | 0 | 0 | 0
| C:\Python\scratch\default | C:\Python\scratch\default | 2000 | EGS | DEPTH | RADI | 300 | 2348.4 | 1 | 91 | 1210 | 0.9 | 1.832 | 0.436 | 4.712 | 0 | 0 | 0.0889 | 0.1016 | 0.114 | 80 | 0.01 | 1370000 | 343.15 | -500000 | 0.019 | 1200 | 200 | 6 | 0.012608 | 5 | 0.04 | 1000 | 0.003 | 30 | 100000 | 1 | 0.085 | 2750 | 2.5005 | 2160.2701 | 55264500000 | 0.27537 | 1.56e-10 | 283.15 | 101000 | 0.45 | 1.81 | 0 | 0.0042159 | 0.75 | 0.001 | 0.01 | 0.063 | 0.054 | 0.099 | 0.134 | 0 | 0.6 | 2 | 2.5e-08 | 2.85e-08 | 3.2e-08 | 5e-05 | 9e-05 | 0.00015 | 0.25 | 0.5 | 0.95 | 2e-09 | 2.9e-09 | 1e-07 | 2e-12 | 1e-10 | 2e-10 | 2.3102 | 2041.745 | 0.85 | 946100000 | 2.9609 | 965 | 0.0002 | 45 | 26 | 11 | 0.12401 | 150 | 1000 | 0.56 | 0.715 | 0.87 | 2500000 | 3000000 | 3500000 | 200000 | 0.52 | 1500000 | 0.1372 | 2763.06 | 590000 | 2025.65 | 2683.41 | 0.03648 | 0.0002 | 5
[7 empty] | 1200 | 2348.8 | 0 | 93 | 0 | 0 | 0 | 0 | 0 | 0 | 0 | 0 | 0 | 0 | 0 | 0.1 | 2060000 | 353.15 | 0 | 0.1 | 3000000 | 400 | 50 | 0.014 | 6 | 0.05 | 0 | 0 | 0 | 0 | 0 | 0.0874 | 2950 | 3.58 | 2220 | 62000000000 | 0.4 | 9.86e-10 | 293.15 | 0 | 0.637 | 2.08 | 0.17 | 0.013727 | 0.95 | 0.0012 | 0.012 | 0.075715 | 0 | 0.25 | 0.9 | 0 | 0.8 | 3 | 2.4e-09 | 3.48e-08 | 1.2e-07 | 6e-05 | 0.00012 | 0.00024 | 0.15 | 0.5 | 1.2 | 2.4e-09 | 3.48e-08 | 1.2e-07 | 3e-12 | 1e-09 | 3e-10 | 2.4 | 2400 | 0 | 0 | 3.6 | 0 | 0 | 40 | 30 | 20 | 0.12717 | 0 | 0 | 0.41888 | 0.73304 | 1.0472 | 1200000 | 8400000 | 18000000 | 300000 | 0.61 | 1800000 | 0 | 0 | 0 | 0 | 0 | 0 | 0 | 0
none | none | none | none | none | none | none | uniform | uniform | none | uniform | none | none | none | none | none | none | none | none | none | none | none | loguniform | uniform | none | none | loguniform | uniform | uniform | uniform | uniform | uniform | uniform | none | none | none | none | none | uniform | uniform | uniform | uniform | uniform | uniform | uniform | none | none | uniform | uniform | uniform | uniform | uniform | none | none | none | none | none | none | none | none | none | none | none | none | none | none | none | none | none | none | none | none | none | none | loguniform | none | uniform | uniform | none | none | uniform | none | none | none | none | none | uniform | none | none | none | none | none | none | none | none | uniform | none | none | none | none | none | none | none | none | none | none

## PRED.gts
Strategy_SourceDirectory_path | Strategy_TargetDirectory_path | Strategy_DiscreteFractures_path | Strategy_Iterations_units | Strategy_Design_type | Strategy_Target_type | Strategy_Stim_type | Well_TargetTemp_K | Well_TargetDepth_m | Well_ProducerCount_wells | Well_Spacing_m | Well_DeviatedLength_m | Well_ProducerProportion_ratio | Well_Azimuth_rad | Well_Dip_rad | Well_RotationPhase_rad | Well_RotationToe_rad | Well_RotationSkew_rad | Well_HydraulicRadius_m | Well_CasingRadius_m | Well_BoreRadius_m | Well_Roughness_metric | Circulation_InjectionRate_m3ps | Circulation_Backpressure_Pa | Circulation_InjectionTemperature_K | Circulation_AllowableOverpressure_Pa | Stimulation_InjectionRate_m3ps | Stimulation_TargetVolume_m3 | Stimulation_TargetRadius_m | Stimulation_Clusters_clusters | Stimulation_PerfDiameter_m | Stimulation_PerfPerCluster_perfs | Stimulation_ProppantConcentration_m3pm3 | Domain_Size_m | Domain_BoundaryAperture_m | Domain_TimeSteps_steps | Domain_PressureIncrement_Pa | Domain_StimulationLimit_steps | Rock_ThermalGradient_Kpm | Rock_Density_kgpm3 | Rock_ThermalConductivity_WpmK | Rock_HeatCapacity_kJpm3K | Rock_YoungsModulus_Pa | Rock_PoissonRatio_ratio | Rock_Permeability_m2 | Air_Temperature_K | Air_Pressure_Pa | StressMin_Coefficient_ratio | StressMin_Azimuth_rad | StressMin_Dip_rad | StressMin_Variance_rad | StressMax_Coefficient_ratio | Fracture_SlipLengthMin_ratio | Fracture_SlipLengthNom_ratio | Fracture_SlipLengthMax_ratio | Fracture_DilationSlipMin_ratio | Fracture_DilationSlipNom_ratio | Fracture_DilationSlipMax_ratio | Fracture_HydraulicDilationMin_ratio | Fracture_HydraulicDilationNom_ratio | Fracture_HydraulicDilationMax_ratio | Fracture_CompressibilityMin_1pPa | Fracture_CompressibilityNom_1pPa | Fracture_CompressibilityMax_1pPa | Fracture_InitialHydraulicApertureMin_m | Fracture_InitialHydraulicApertureNom_m | Fracture_InitialHydraulicApertureMax_m | Fracture_TortuosityMin_ratio | Fracture_TortuosityNom_ratio | Fracture_TortuosityMax_ratio | Proppant_CompressibilityMin_1pPa | Proppant_CompressibilityNom_1pPa | Proppant_CompressibilityMax_1pPa | Proppant_InitialPermeabilityMin_m2 | Proppant_InitialPermeabilityNom_m2 | Proppant_InitialPermeabilityMax_m2 | Cement_ThermalConductivity_WpmK | Cement_HeatCapacity_kJpm3K | Power_GeneralEfficiency_ratio | Power_LifeSpan_s | Power_ConvectionCoefficient_kWpm2K | Fluid_NominalDensity_kgpm3 | Fluid_Viscosity_Pas | JointSets_Set1_fractures | JointSets_Set2_fractures | JointSets_Set3_fractures | JointSets_Variance_rad | JointSets_DiameterMin_m | JointSets_DiameterMax_m | Shear_FrictionAngleMin_rad | Shear_FrictionAngleNom_rad | Shear_FrictionAngleMax_rad | Shear_CohesionMin_Pa | Shear_CohesionNom_Pa | Shear_CohesionMax_Pa | Tension_Cohesion_Pa | Tension_FrictionAngle_rad | Tension_Toughness_Pasqrtm | Economics_ElectricitySales_USDpkWh | Economics_DrillingCost_USDpm | Economics_AccessCost_USD | Economics_EquipmentCost_USDpkW | Economics_ExplorationCost_USDpm | Economics_Maintenance_USDpkWh | Economics_Seismic_USDpMw | Economics_Seismic_exp
[7 empty] | 0 | 2250 | 0 | 110 | 0 | 0 | 0 | 0 | 0 | 0 | 0 | 0 | 0 | 0 | 0 | 0.04 | 9000000 | 288.15 | -5000000 | 0.32 | 2400 | 100 | 25 | 0.01 | 4 | 0.03 | 0 | 0 | 0 | 0 | 0 | 0.0743 | 2550 | 2.27 | 1900 | 55000000000 | 0.26 | 9.86e-12 | 273.15 | 0 | 0.3 | 1.483 | -0.26 | 0.0037266 | 0.65 | 0.0008 | 0.008 | 0.050477 | 0 | 0.05 | 0.15 | 0 | 0.4 | 1 | 1.6e-09 | 2.32e-08 | 8e-08 | 4e-05 | 8e-05 | 0.00016 | 0.75 | 0.82 | 0.95 | 1.6e-09 | 2.32e-08 | 8e-08 | 1e-12 | 1e-11 | 1e-10 | 1.6 | 1600 | 0 | 0 | 2.4 | 0 | 0 | 10 | 7 | 3 | 0.11717 | 0 | 0 | 0.27925 | 0.48869 | 0.69813 | 800000 | 5600000 | 12000000 | 80000 | 0.41888 | 1200000 | 0 | 0 | 0 | 0 | 0 | 0 | 0 | 0
| C:\Python\scratch\default | C:\Python\scratch\default | 2000 | EGS | DEPTH | RADI | 300 | 2338.6152 | 1 | 111 | 990 | 0.9 | 1.658 | 0.0349 | 3.927 | 0 | 0 | 0.0889 | 0.1016 | 0.127 | 80 | 0.047 | 10000000 | 294.657 | 0 | 0.42686 | 2683.5241 | 200 | 57.3591 | 0.012608 | 4.0546 | 0.030413 | 1000 | 0.003 | 90 | 100000 | 1 | 0.075 | 2750 | 2.5005 | 2160.2701 | 55264500000 | 0.27537 | 1.56e-10 | 283.15 | 101000 | 0.43014 | 1.7775 | 0.13022 | 0.0042159 | 0.75 | 0.001 | 0.01 | 0.063 | 0 | 0.11867 | 0.23114 | 0 | 0.6 | 2 | 2.5e-08 | 2.85e-08 | 3.2e-08 | 5e-05 | 9e-05 | 0.00015 | 0.82 | 0.91 | 0.97 | 2e-09 | 2.9e-09 | 1e-07 | 1.7266e-12 | 1.0778e-11 | 2.3511e-10 | 2.3102 | 2041.745 | 0.85 | 473050000 | 2.9609 | 965 | 0.0002 | 20 | 10 | 5 | 0.12401 | 50 | 500 | 0.56 | 0.715 | 0.87 | 2500000 | 3000000 | 3500000 | 100000 | 0.5236 | 1500000 | 0.1372 | 2763.06 | 590000 | 2025.65 | 2683.41 | 0.03648 | 0.0002 | 5
[7 empty] | 1200 | 2350 | 0 | 112 | 0 | 0 | 0 | 0 | 0 | 0 | 0 | 0 | 0 | 0 | 0 | 0.061 | 11000000 | 298.15 | 5000000 | 0.48 | 2860 | 400 | 75 | 0.014 | 6 | 0.038 | 0 | 0 | 0 | 0 | 0 | 0.0817 | 2950 | 3.58 | 2220 | 62000000000 | 0.4 | 9.86e-10 | 293.15 | 0 | 0.6 | 2.007 | 0.26 | 0.013727 | 0.95 | 0.0012 | 0.012 | 0.075715 | 0 | 0.15 | 0.25 | 0 | 0.8 | 3 | 2.4e-09 | 3.48e-08 | 1.2e-07 | 6e-05 | 0.00012 | 0.00024 | 0.9 | 0.95 | 0.99 | 2.4e-09 | 3.48e-08 | 1.2e-07 | 3e-12 | 3e-11 | 3e-10 | 2.4 | 2400 | 0 | 0 | 3.6 | 0 | 0 | 40 | 30 | 20 | 0.12717 | 0 | 0 | 0.41888 | 0.73304 | 1.0472 | 1200000 | 8400000 | 18000000 | 120000 | 0.62832 | 1800000 | 0 | 0 | 0 | 0 | 0 | 0 | 0 | 0
none | none | none | none | none | none | none | uniform | uniform | none | uniform | none | none | none | none | none | none | none | none | none | none | none | loguniform | uniform | uniform | uniform | loguniform | uniform | uniform | uniform | uniform | uniform | uniform | none | none | none | none | none | uniform | uniform | uniform | uniform | uniform | uniform | uniform | uniform | none | uniform | uniform | uniform | uniform | uniform | uniform | uniform | uniform | uniform | uniform | uniform | uniform | uniform | uniform | uniform | uniform | uniform | uniform | uniform | uniform | uniform | uniform | uniform | uniform | uniform | uniform | uniform | uniform | uniform | uniform | uniform | none | none | uniform | none | none | none | none | none | uniform | none | none | uniform | uniform | uniform | uniform | uniform | uniform | uniform | uniform | uniform | none | none | none | none | none | none | none | none